## Microcodes
Name | Instruction | Description
NOP | 0 | No Operation: Move to next program counter step
LDA | 1 | Load A: Take value stored at instruction pointer address and load into the A register
ADD | 10 | Add: Take value stored at instruction pointer address, load into B register, add and output to bus, and load into A register
SUB | 11 | Subtract: Take value stored at instruction pointer address, load into B register, subtract and output to bus, and load into A register
STA | 100 | Store A: Store value in A register into address included in instruction address
LDI | 101 | Load In: Directly load instruction value into A register
JMP | 110 | Jump: Jump to program counter step indicated at instruction address
JC | 111 | Jump Carry: Jump to program counter step if Carry Flag is set
JZ | 1000 | Jump Zero: Jump to program counter step if Zero Flag is set
JNC | 1001 | Jump if Not Carry: Jump to program counter step if Carry Flag is not set
JNZ | 1010 | Jump if Not Zero: Jump to program counter step if Zero Flag is not set
INC | 1011 | Increment: Add a specified 4-bit number directly to what’s in the A register. Saves from having to use a memory address to store a 1 (or other number) to count up and down by.
DEC | 1100 | Decrement: Similar to INC, subtract a specified 4-bit number directly from what’s in the A register.
DSP | 1101 | Display and Halt: Outputs the value at a specified memory address to the screen and halt.
OUT | 1110 | Output: Display whatever value is on the bus
HLT | 1111 | Halt: stop the computer from running
Counts up to 255 and then counts down
Assmebler
Address | Instruction | Value | Address | Instruction | Value | Memory Value
0 | OUT |  | 0000 | 1110 | 0000 | 11100000 | E0
1 | ADD | 14 | 0001 | 10 | 1110 | 00101110 | 2E
2 | JC | 4 | 0010 | 111 | 0100 | 01110100 | 74
3 | JMP | 0 | 0011 | 110 | 0000 | 01100000 | 60
4 | SUB | 15 | 0100 | 11 | 1111 | 00111111 | 3F
5 | OUT |  | 0101 | 1110 | 0000 | 11100000 | E0
6 | JZ | 0 | 0110 | 1000 | 0000 | 10000000 | 80
7 | JMP | 4 | 0111 | 110 | 0100 | 01100100 | 64
8 |  |  | 1000 | 0000 | 0000 | 00000000 | 00
9 |  |  | 1001 | 0000 | 0000 | 00000000 | 00
10 |  |  | 1010 | 0000 | 0000 | 00000000 | 00
11 |  |  | 1011 | 0000 | 0000 | 00000000 | 00
12 |  |  | 1100 | 0000 | 0000 | 00000000 | 00
13 |  |  | 1101 | 0000 | 0000 | 00000000 | 00
14 |  | 1 | 1110 | 0000 | 0001 | 00000001 | 01
15 |  | 1 | 1111 | 0000 | 0001 | 00000001 | 01