## Microcodes
Name | Instruction | Description
NOP | 0 | No Operation: Move to next program counter step
LDA | 1 | Load A: Take value stored at instruction pointer address and load into the A register
ADD | 10 | Add: Take value stored at instruction pointer address, load into B register, add and output to bus, and load into A register
SUB | 11 | Subtract: Take value stored at instruction pointer address, load into B register, subtract and output to bus, and load into A register
STA | 100 | Store A: Store value in A register into address included in instruction address
LDI | 101 | Load In: Directly load instruction value into A register
JMP | 110 | Jump: Jump to program counter step indicated at instruction address
JC | 111 | Jump Carry: Jump to program counter step if Carry Flag is set
JZ | 1000 | Jump Zero: Jump to program counter step if Zero Flag is set
JNC | 1001 | Jump if Not Carry: Jump to program counter step if Carry Flag is not set
JNZ | 1010 | Jump if Not Zero: Jump to program counter step if Zero Flag is not set
ADDS | 1011 | Add: Take value stored at instruction pointer address, load into B register, add and output to bus, load into A register and store at the instruction pointer address.
DEC | 1100 | Decrement: Subtract a specified 4-bit number directly from what’s in the A register.
DSP | 1101 | Display: Outputs the value at a specified memory address to the screen.
OUT | 1110 | Output: Display whatever value is on the bus
HLT | 1111 | Halt: stop the computer from running

## Prime Number
Description: Prime number
Assmebler
Address | Instruction | Value | Address | Instruction | Value | Memory Value
0 | LDI | 1 | 0000 | 101 | 0001 | 01010001 | 51 | start | 0 | w 51 BF 52 4E 1F 3E 80 75 51 BE 3F A4 DF 60 00 02
1 | ADDS | 15 | 0001 | 1011 | 1111 | 10111111 | BF |  | 1
2 | LDI | 2 | 0010 | 101 | 0010 | 01010010 | 52 |  | 2
3 | STA | 14 | 0011 | 100 | 1110 | 01001110 | 4E |  | 3
4 | LDA | 15 | 0100 | 1 | 1111 | 00011111 | 1F | loop | 4
5 | SUB | 14 | 0101 | 11 | 1110 | 00111110 | 3E | divide | 5
6 | JZ | 0 | 0110 | 1000 | 0000 | 10000000 | 80 |  | 6
7 | JC | 5 | 0111 | 111 | 0101 | 01110101 | 75 |  | 7
8 | LDI | 1 | 1000 | 101 | 0001 | 01010001 | 51 |  | 8
9 | ADDS | 14 | 1001 | 1011 | 1110 | 10111110 | BE |  | 9
10 | SUB | 15 | 1010 | 11 | 1111 | 00111111 | 3F |  | 10
11 | JNZ | 4 | 1011 | 1010 | 0100 | 10100100 | A4 |  | 11
12 | DSP | 15 | 1100 | 1101 | 1111 | 11011111 | DF |  | 12
13 | JMP | 0 | 1101 | 110 | 0000 | 01100000 | 60 |  | 13
14 |  | 0 | 1110 | 0000 | 0000 | 00000000 | 00 | Y | 14
15 |  | 2 | 1111 | 0000 | 0010 | 00000010 | 02 | X | 15

## Program - Up and Down
Description: Counts up to 255 by 3s and then counts down to 0 by 6s
Assmebler
Address | Instruction | Value | Address | Instruction | Value | Memory Value
0 | OUT |  | 0000 | 1110 | 0000 | 11100000 | E0
1 | ADD | 14 | 0001 | 10 | 1110 | 00101110 | 2E
2 | JC | 4 | 0010 | 111 | 0100 | 01110100 | 74
3 | JMP | 0 | 0011 | 110 | 0000 | 01100000 | 60
4 | SUB | 15 | 0100 | 11 | 1111 | 00111111 | 3F
5 | OUT |  | 0101 | 1110 | 0000 | 11100000 | E0
6 | JZ | 0 | 0110 | 1000 | 0000 | 10000000 | 80
7 | JMP | 4 | 0111 | 110 | 0100 | 01100100 | 64
8 |  |  | 1000 | 0000 | 0000 | 00000000 | 00
9 |  |  | 1001 | 0000 | 0000 | 00000000 | 00
10 |  |  | 1010 | 0000 | 0000 | 00000000 | 00
11 |  |  | 1011 | 0000 | 0000 | 00000000 | 00
12 |  |  | 1100 | 0000 | 0000 | 00000000 | 00
13 |  |  | 1101 | 0000 | 0000 | 00000000 | 00
14 |  | 1 | 1110 | 0000 | 0001 | 00000001 | 01
15 |  | 1 | 1111 | 0000 | 0001 | 00000001 | 01

## Program - Fibonacci
Description: Fibonacci sequence up to 233
Assmebler
Address | Instruction | Value | Address | Instruction | Value | Memory Value
0 | LDI | 1 | 0000 | 101 | 0001 | 01010001 | 51
1 | STA | 14 | 0001 | 100 | 1110 | 01001110 | 4E
2 | LDI | 0 | 0010 | 101 | 0000 | 01010000 | 50
3 | STA | 15 | 0011 | 100 | 1111 | 01001111 | 4F
4 | OUT |  | 0100 | 1110 | 0000 | 11100000 | E0
5 | LDA | 14 | 0101 | 1 | 1110 | 00011110 | 1E
6 | ADD | 15 | 0110 | 10 | 1111 | 00101111 | 2F
7 | STA | 14 | 0111 | 100 | 1110 | 01001110 | 4E
8 | OUT |  | 1000 | 1110 | 0000 | 11100000 | E0
9 | LDA | 15 | 1001 | 1 | 1111 | 00011111 | 1F
10 | ADD | 14 | 1010 | 10 | 1110 | 00101110 | 2E
11 | JC | 13 | 1011 | 111 | 1101 | 01111101 | 7D
12 | JMP | 3 | 1100 | 110 | 0011 | 01100011 | 63
13 | JMP | 0 | 1101 | 110 | 0000 | 01100000 | 60
14 |  |  | 1110 | 0000 | 0000 | 00000000 | 00
15 |  |  | 1111 | 0000 | 0000 | 00000000 | 00

## Program - Modulo 3
Description: Prints the number if divisible by 3
Assmebler
Address | Instruction | Value | Address | Instruction | Value | Memory Value
0 | LDI | 1 | 0000 | 101 | 0001 | 01010001 | 51
1 | ADDS | 15 | 0001 | 1011 | 1111 | 10111111 | BF
2 | SUB | 14 | 0010 | 11 | 1110 | 00111110 | 3E
3 | JZ | 6 | 0011 | 1000 | 0110 | 10000110 | 86
4 | JC | 2 | 0100 | 111 | 0010 | 01110010 | 72
5 | JMP | 0 | 0101 | 110 | 0000 | 01100000 | 60
6 | LDA | 15 | 0110 | 1 | 1111 | 00011111 | 1F
7 | Out |  | 0111 | 1110 | 0000 | 11100000 | E0
8 | JMP | 0 | 1000 | 110 | 0000 | 01100000 | 60
9 |  |  | 1001 | 0000 | 0000 | 00000000 | 00
10 |  |  | 1010 | 0000 | 0000 | 00000000 | 00
11 |  |  | 1011 | 0000 | 0000 | 00000000 | 00
12 |  |  | 1100 | 0000 | 0000 | 00000000 | 00
13 |  |  | 1101 | 0000 | 0000 | 00000000 | 00
14 |  | 3 | 1110 | 0000 | 0011 | 00000011 | 03
15 |  | 0 | 1111 | 0000 | 0000 | 00000000 | 00

## Inc
Description: Test ADDS instraction
Assmebler
Address | Instruction | Value | Address | Instruction | Value | Memory Value
0 | LDI | 0 | 0000 | 101 | 0000 | 01010000 | 50
1 | ADDS | 15 | 0001 | 1011 | 1111 | 10111111 | BF
2 | OUT |  | 0010 | 1110 | 0000 | 11100000 | E0
3 | LDI | 1 | 0011 | 101 | 0001 | 01010001 | 51
4 | LDA | 15 | 0100 | 1 | 1111 | 00011111 | 1F
5 | OUT |  | 0101 | 1110 | 0000 | 11100000 | E0
6 | JMP | 1 | 0110 | 110 | 0001 | 01100001 | 61
7 |  |  | 0111 | 0000 | 0000 | 00000000 | 00
8 |  |  | 1000 | 0000 | 0000 | 00000000 | 00
9 |  |  | 1001 | 0000 | 0000 | 00000000 | 00
10 |  |  | 1010 | 0000 | 0000 | 00000000 | 00
11 |  |  | 1011 | 0000 | 0000 | 00000000 | 00
12 |  |  | 1100 | 0000 | 0000 | 00000000 | 00
13 |  |  | 1101 | 0000 | 0000 | 00000000 | 00
14 |  |  | 1110 | 0000 | 0000 | 00000000 | 00
15 |  |  | 1111 | 0000 | 0000 | 00000000 | 00

## Double
Description: Double
Assmebler
Address | Instruction | Value | Address | Instruction | Value | Memory Value
0 | LDI | 1 | 0000 | 101 | 0001 | 01010001 | 51 | w 51 48 E0 28 70 E0 48 63
1 | STA | 8 | 0001 | 100 | 1000 | 01001000 | 48
2 | OUT |  | 0010 | 1110 | 0000 | 11100000 | E0
3 | ADD | 8 | 0011 | 10 | 1000 | 00101000 | 28
4 | JC | 0 | 0100 | 111 | 0000 | 01110000 | 70
5 | OUT |  | 0101 | 1110 | 0000 | 11100000 | E0
6 | STA | 8 | 0110 | 100 | 1000 | 01001000 | 48
7 | JMP | 3 | 0111 | 110 | 0011 | 01100011 | 63
8 |  |  | 1000 | 0000 | 0000 | 00000000 | 00
9 |  |  | 1001 | 0000 | 0000 | 00000000 | 00
10 |  |  | 1010 | 0000 | 0000 | 00000000 | 00
11 |  |  | 1011 | 0000 | 0000 | 00000000 | 00
12 |  |  | 1100 | 0000 | 0000 | 00000000 | 00
13 |  |  | 1101 | 0000 | 0000 | 00000000 | 00
14 |  |  | 1110 | 0000 | 0000 | 00000000 | 00
15 |  |  | 1111 | 0000 | 0000 | 00000000 | 00

## FizzBuzz
Description: Prints each number 1 to 255, printing 0 if the number is divisible by 3 and printing 255 if the number is divisible by 5
Assmebler
Address | Instruction | Value | Address | Instruction | Value | Memory Value
0 | LDI | 1 | 0000 | 101 | 0001 | 01010001 | 51 | 0
1 | ADDS | 13 | 0001 | 1011 | 1101 | 10111101 | BD | 1 | LDI | 1
2 | DEC | 3 | 0010 | 1100 | 0011 | 11000011 | C3 | 2 | ADDS | 13
3 | JZ | 15 | 0011 | 1000 | 1111 | 10001111 | 8F | 3 | DEC | 3
4 | JC | 2 | 0100 | 111 | 0010 | 01110010 | 72 | 4 | JZ | 15
5 | LDA | 13 | 0101 | 1 | 1101 | 00011101 | 1D | 5 | JC | 3
6 | DEC | 5 | 0110 | 1100 | 0101 | 11000101 | C5 | 6 | LDA | 13
7 | JZ | 14 | 0111 | 1000 | 1110 | 10001110 | 8E | 7 | DEC | 5
8 | JC | 6 | 1000 | 111 | 0110 | 01110110 | 76 | 8 | JZ | 14
9 | LDA | 13 | 1001 | 1 | 1101 | 00011101 | 1D | 9 | JC | 7
10 | Out |  | 1010 | 1110 | 0000 | 11100000 | E0 | 10 | LDA | 13
11 | JMP | 0 | 1011 | 110 | 0000 | 01100000 | 60 | 11 | Out
12 |  |  | 1100 | 0000 | 0000 | 00000000 | 00 | 12 | JMP | 0
13 |  | 0 | 1101 | 0000 | 0000 | 00000000 | 00 | 13
14 | DEC | 1 | 1110 | 1100 | 0001 | 11000001 | C1 | 14 | DEC | 1 | LDI | 0
15 | OUT |  | 1111 | 1110 | 0000 | 11100000 | E0 | 15 | OUT

## Fibonacci2
Description: Prints each number 1 to 255, printing 0 if the number is divisible by 3 and printing 255 if the number is divisible by 5
Assmebler
Address | Instruction | Value | Address | Instruction | Value | Memory Value
0 | LDI | 1 | 0000 | 101 | 0001 | 01010001 | 51
1 | STA | 14 | 0001 | 100 | 1110 | 01001110 | 4E
2 | LDI | 0 | 0010 | 101 | 0000 | 01010000 | 50
3 | ADD | 14 | 0011 | 10 | 1110 | 00101110 | 2E
4 | JC | 0 | 0100 | 111 | 0000 | 01110000 | 70
5 | OUT |  | 0101 | 1110 | 0000 | 11100000 | E0
6 | STA | 15 | 0110 | 100 | 1111 | 01001111 | 4F
7 | LDA | 14 | 0111 | 1 | 1110 | 00011110 | 1E
8 | STA | 13 | 1000 | 100 | 1101 | 01001101 | 4D
9 | LDA | 15 | 1001 | 1 | 1111 | 00011111 | 1F
10 | STA | 14 | 1010 | 100 | 1110 | 01001110 | 4E
11 | LDA | 13 | 1011 | 1 | 1101 | 00011101 | 1D
12 | JMP | 3 | 1100 | 110 | 0011 | 01100011 | 63
13 |  |  | 1101 | 0000 | 0000 | 00000000 | 00
14 |  |  | 1110 | 0000 | 0000 | 00000000 | 00
15 |  |  | 1111 | 0000 | 0000 | 00000000 | 00