## Microcodes
Name | Instruction | Description
NOP | 0 | No Operation: Move to next program counter step
LDA | 1 | Load A: Take value stored at instruction pointer address and load into the A register
ADD | 10 | Add: Take value stored at instruction pointer address, load into B register, add and output to bus, and load into A register
SUB | 11 | Subtract: Take value stored at instruction pointer address, load into B register, subtract and output to bus, and load into A register
STA | 100 | Store A: Store value in A register into address included in instruction address
LDI | 101 | Load In: Directly load instruction value into A register
JMP | 110 | Jump: Jump to program counter step indicated at instruction address
JC | 111 | Jump Carry: Jump to program counter step if Carry Flag is set
JZ | 1000 | Jump Zero: Jump to program counter step if Zero Flag is set
JNC | 1001 | Jump if Not Carry: Jump to program counter step if Carry Flag is not set
JNZ | 1010 | Jump if Not Zero: Jump to program counter step if Zero Flag is not set
INC | 1011 | Increment: Add a specified 4-bit number directly to what’s in the A register. Saves from having to use a memory address to store a 1 (or other number) to count up and down by.
DEC | 1100 | Decrement: Similar to INC, subtract a specified 4-bit number directly from what’s in the A register.
DSP | 1101 | Display and Halt: Outputs the value at a specified memory address to the screen and halt.
OUT | 1110 | Output: Display whatever value is on the bus
HLT | 1111 | Halt: stop the computer from running

## Program - Up and Down
Description: Counts up to 255 by 3s and then counts down to 0 by 6s
Assmebler
Address | Instruction | Value | Address | Instruction | Value | Memory Value
0 | OUT |  | 0000 | 1110 | 0000 | 11100000 | E0
1 | ADD | 14 | 0001 | 10 | 1110 | 00101110 | 2E
2 | JC | 4 | 0010 | 111 | 0100 | 01110100 | 74
3 | JMP | 0 | 0011 | 110 | 0000 | 01100000 | 60
4 | SUB | 15 | 0100 | 11 | 1111 | 00111111 | 3F
5 | OUT |  | 0101 | 1110 | 0000 | 11100000 | E0
6 | JZ | 0 | 0110 | 1000 | 0000 | 10000000 | 80
7 | JMP | 4 | 0111 | 110 | 0100 | 01100100 | 64
8 |  |  | 1000 | 0000 | 0000 | 00000000 | 00
9 |  |  | 1001 | 0000 | 0000 | 00000000 | 00
10 |  |  | 1010 | 0000 | 0000 | 00000000 | 00
11 |  |  | 1011 | 0000 | 0000 | 00000000 | 00
12 |  |  | 1100 | 0000 | 0000 | 00000000 | 00
13 |  |  | 1101 | 0000 | 0000 | 00000000 | 00
14 |  | 1 | 1110 | 0000 | 0001 | 00000001 | 01
15 |  | 1 | 1111 | 0000 | 0001 | 00000001 | 01

## Program - Fibonacci
Description: Fibonacci sequence up to 233
Assmebler
Address | Instruction | Value | Address | Instruction | Value | Memory Value
0 | LDI | 1 | 0000 | 101 | 0001 | 01010001 | 51
1 | STA | 14 | 0001 | 100 | 1110 | 01001110 | 4E
2 | LDI | 0 | 0010 | 101 | 0000 | 01010000 | 50
3 | STA | 15 | 0011 | 100 | 1111 | 01001111 | 4F
4 | OUT |  | 0100 | 1110 | 0000 | 11100000 | E0
5 | LDA | 14 | 0101 | 1 | 1110 | 00011110 | 1E
6 | ADD | 15 | 0110 | 10 | 1111 | 00101111 | 2F
7 | STA | 14 | 0111 | 100 | 1110 | 01001110 | 4E
8 | OUT |  | 1000 | 1110 | 0000 | 11100000 | E0
9 | LDA | 15 | 1001 | 1 | 1111 | 00011111 | 1F
10 | ADD | 14 | 1010 | 10 | 1110 | 00101110 | 2E
11 | JC | 13 | 1011 | 111 | 1101 | 01111101 | 7D
12 | JMP | 3 | 1100 | 110 | 0011 | 01100011 | 63
13 | JMP | 0 | 1101 | 110 | 0000 | 01100000 | 60
14 |  |  | 1110 | 0000 | 0000 | 00000000 | 00
15 |  |  | 1111 | 0000 | 0000 | 00000000 | 00

## Program - Modulo 3
Description: Prints the number if divisible by 3
Assmebler
Address | Instruction | Value | Address | Instruction | Value | Memory Value
0 | LDA | 15 | 0000 | 1 | 1111 | 00011111 | 1F
1 | INC | 1 | 0001 | 1011 | 0001 | 10110001 | B1
2 | STA | 15 | 0010 | 100 | 1111 | 01001111 | 4F
3 | SUB | 14 | 0011 | 11 | 1110 | 00111110 | 3E
4 | JZ | 7 | 0100 | 1000 | 0111 | 10000111 | 87
5 | JC | 3 | 0101 | 111 | 0011 | 01110011 | 73
6 | JMP | 0 | 0110 | 110 | 0000 | 01100000 | 60
7 | LDA | 15 | 0111 | 1 | 1111 | 00011111 | 1F
8 | Out |  | 1000 | 1110 | 0000 | 11100000 | E0
9 | JMP | 0 | 1001 | 110 | 0000 | 01100000 | 60
10 |  |  | 1010 | 0000 | 0000 | 00000000 | 00
11 |  |  | 1011 | 0000 | 0000 | 00000000 | 00
12 |  |  | 1100 | 0000 | 0000 | 00000000 | 00
13 |  |  | 1101 | 0000 | 0000 | 00000000 | 00
14 |  | 3 | 1110 | 0000 | 0011 | 00000011 | 03
15 |  | 0 | 1111 | 0000 | 0000 | 00000000 | 00

## Program - FizzBuzz
Description: Fibonacci sequence up to 233
Assmebler
Address | Instruction | Value | Address | Instruction | Value | Memory Value
0 | LDI | 0 | 0000 | 1110 | 0000 | 11100000 | E0
1 | OUT |  | 0001 | 10 | 1111 | 00101111 | 2F
2 | ADD | 15 | 0010 | 0000 | 0101 | 00000101 | 05
3 | JM15 | 5 | 0011 | 0000 | 0001 | 00000001 | 01
4 | FizzBuzz | 1 | 0100 | 0000 | 0111 | 00000111 | 07
5 | JM5 | 7 | 0101 | 0000 | 0001 | 00000001 | 01
6 | FizzBuzz | 1 | 0110 | 0000 | 0001 | 00000001 | 01
7 | JM5 | 1 | 0111 | 0000 | 0001 | 00000001 | 01
8 | Buzz | 1 | 1000 | 0000 | 0001 | 00000001 | 01
9 |  |  | 1001 | 0000 | 0000 | 00000000 | 00
10 |  |  | 1010 | 0000 | 0000 | 00000000 | 00
11 |  |  | 1011 | 0000 | 0000 | 00000000 | 00
12 |  |  | 1100 | 0000 | 0000 | 00000000 | 00
13 |  |  | 1101 | 0000 | 0000 | 00000000 | 00
14 |  |  | 1110 | 0000 | 0000 | 00000000 | 00
15 |  | 1 | 1111 | 0000 | 0001 | 00000001 | 01

## Inc
Description: Test INC instraction
Assmebler
Address | Instruction | Value | Address | Instruction | Value | Memory Value
0 | LDI | 0 | 0000 | 101 | 0000 | 01010000 | 50
1 | INC | 1 | 0001 | 1011 | 0001 | 10110001 | B1
2 | OUT |  | 0010 | 1110 | 0000 | 11100000 | E0
3 | JMP | 1 | 0011 | 110 | 0001 | 01100001 | 61
4 |  |  | 0100 | 0000 | 0000 | 00000000 | 00
5 |  |  | 0101 | 0000 | 0000 | 00000000 | 00
6 |  |  | 0110 | 0000 | 0000 | 00000000 | 00
7 |  |  | 0111 | 0000 | 0000 | 00000000 | 00
8 |  |  | 1000 | 0000 | 0000 | 00000000 | 00
9 |  |  | 1001 | 0000 | 0000 | 00000000 | 00
10 |  |  | 1010 | 0000 | 0000 | 00000000 | 00
11 |  |  | 1011 | 0000 | 0000 | 00000000 | 00
12 |  |  | 1100 | 0000 | 0000 | 00000000 | 00
13 |  |  | 1101 | 0000 | 0000 | 00000000 | 00
14 |  |  | 1110 | 0000 | 0000 | 00000000 | 00
15 |  |  | 1111 | 0000 | 0000 | 00000000 | 00

## Double
Description: Double
Assmebler
Address | Instruction | Value | Address | Instruction | Value | Memory Value
0 | LDI | 1 | 0000 | 101 | 0001 | 01010001 | 51 | w 51 48 E0 28 70 E0 48 63
1 | STA | 8 | 0001 | 100 | 1000 | 01001000 | 48
2 | OUT |  | 0010 | 1110 | 0000 | 11100000 | E0
3 | ADD | 8 | 0011 | 10 | 1000 | 00101000 | 28
4 | JC | 0 | 0100 | 111 | 0000 | 01110000 | 70
5 | OUT |  | 0101 | 1110 | 0000 | 11100000 | E0
6 | STA | 8 | 0110 | 100 | 1000 | 01001000 | 48
7 | JMP | 3 | 0111 | 110 | 0011 | 01100011 | 63
8 |  |  | 1000 | 0000 | 0000 | 00000000 | 00
9 |  |  | 1001 | 0000 | 0000 | 00000000 | 00
10 |  |  | 1010 | 0000 | 0000 | 00000000 | 00
11 |  |  | 1011 | 0000 | 0000 | 00000000 | 00
12 |  |  | 1100 | 0000 | 0000 | 00000000 | 00
13 |  |  | 1101 | 0000 | 0000 | 00000000 | 00
14 |  |  | 1110 | 0000 | 0000 | 00000000 | 00
15 |  |  | 1111 | 0000 | 0000 | 00000000 | 00

## FizzBuzz
Description: Prints each number 1 to 255, printing 0 if the number is divisible by 3 and printing 255 if the number is divisible by 5
Assmebler
Address | Instruction | Value | Address | Instruction | Value | Memory Value
0 | LDA | 13 | 0000 | 1 | 1101 | 00011101 | 1D
1 | INC | 1 | 0001 | 1011 | 0001 | 10110001 | B1
2 | STA | 13 | 0010 | 100 | 1101 | 01001101 | 4D
3 | DEC | 3 | 0011 | 1100 | 0011 | 11000011 | C3
4 | JZ | 15 | 0100 | 1000 | 1111 | 10001111 | 8F
5 | JC | 3 | 0101 | 111 | 0011 | 01110011 | 73
6 | LDA | 13 | 0110 | 1 | 1101 | 00011101 | 1D
7 | DEC | 5 | 0111 | 1100 | 0101 | 11000101 | C5
8 | JZ | 14 | 1000 | 1000 | 1110 | 10001110 | 8E
9 | JC | 7 | 1001 | 111 | 0111 | 01110111 | 77
10 | LDA | 13 | 1010 | 1 | 1101 | 00011101 | 1D
11 | Out |  | 1011 | 1110 | 0000 | 11100000 | E0
12 | JMP | 0 | 1100 | 110 | 0000 | 01100000 | 60
13 |  | 0 | 1101 | 0000 | 0000 | 00000000 | 00
14 | DEC | 1 | 1110 | 1100 | 0001 | 11000001 | C1 | LDI | 0
15 | OUT |  | 1111 | 1110 | 0000 | 11100000 | E0

## Fibonacci2
Description: Prints each number 1 to 255, printing 0 if the number is divisible by 3 and printing 255 if the number is divisible by 5
Assmebler
Address | Instruction | Value | Address | Instruction | Value | Memory Value
0 | LDI | 1 | 0000 | 101 | 0001 | 01010001 | 51
1 | STA | 14 | 0001 | 100 | 1110 | 01001110 | 4E
2 | LDI | 0 | 0010 | 101 | 0000 | 01010000 | 50
3 | ADD | 14 | 0011 | 10 | 1110 | 00101110 | 2E
4 | JC | 0 | 0100 | 111 | 0000 | 01110000 | 70
5 | OUT |  | 0101 | 1110 | 0000 | 11100000 | E0
6 | STA | 15 | 0110 | 100 | 1111 | 01001111 | 4F
7 | LDA | 14 | 0111 | 1 | 1110 | 00011110 | 1E
8 | STA | 13 | 1000 | 100 | 1101 | 01001101 | 4D
9 | LDA | 15 | 1001 | 1 | 1111 | 00011111 | 1F
10 | STA | 14 | 1010 | 100 | 1110 | 01001110 | 4E
11 | LDA | 13 | 1011 | 1 | 1101 | 00011101 | 1D
12 | JMP | 3 | 1100 | 110 | 0011 | 01100011 | 63
13 |  |  | 1101 | 0000 | 0000 | 00000000 | 00
14 |  |  | 1110 | 0000 | 0000 | 00000000 | 00
15 |  |  | 1111 | 0000 | 0000 | 00000000 | 00